## Spectrophotometer Calibration
Key: | Data you enter
Forumula you write
Calculations done for you
Fraction of Max Algae Concentration | R (Ohms)
0
0.1
0.2
0.4
0.6
0.8
0.9
1
infinite
Date | R (Ohms) | Algae Concentration (fraction of max)

## Interpolation example
Linear interpolation formula
For this example, the variables are defined as follows:
|  |  | x = | measured R (Ohms). This measurement will fall between two R calibration data points: x1 and x2
|  |  | y = | Interpolated fraction of full concentration
|  |  | x1 = | Lower calibration R (Ohms)
|  |  | x2 = | Upper calibration R (Ohms)
|  |  | y1 = | Lower calibration fraction of max algae concentration (corresponds to x1)
|  |  | y2 = | Upper calibration fraction of max algae concentration (corresponds to x2)
Interpolation example:
Example Calibration data: |  | Example Measurement data:
Fraction of Max Algae Concentration | R (Ohms) | Date | R (Ohms) | Interpolated Algae Concentration (fraction of max)
0 | 15 | 2016-03-02 | 18.7 | 0.10435
0.1 | 18.5 | 2016-03-04 | 19.5 | 0.12174
0.2 | 23.1 | 2016-03-08 | 26.2 | 0.25487
0.4 | 34.4 | 2016-03-10 | 35.8 | 0.41489
0.6 | 53.2
0.8 | 81.2
0.9 | 94
1 | 125